## ISO485
Part list exported from C:/Users/PHTrinityII/Documents/Eagle Projects/ISO485/ISO485.sch at 04/03/2013 12:28:42 a.m.
Assembly variant:
Qty | Value | Device | Parts
1 |  | JUMPER-2PTH | JP1
1 |  | MPT5 | CON
1 | 0.1u | CAP0603-CAP | C1
2 | 2k | RESISTOR0402-RES | R4, R6
1 | 4.7u | CAP0603-CAP | C2
5 | 10u | CAP0603-CAP | C3, C4, C5, C6, C7
1 | 100 | RESISTOR1206 | R7
1 | 120 | RESISTOR0402-RES | R5
3 | 270 | RESISTOR0402-RES | R1, R2, R3
1 | ADM2483 | ADM2483 | U3
1 | BLUE | LED0603 | RTS
1 | CC-BY-NC | CC-BY-NC | U$1
1 | DAQSYS | DAQSYS | U$2
1 | FB | FB | U1
1 | FT232RLSSOP | FT232RLSSOP | U2
1 | GREEN | LED-GREEN0603 | RX
1 | GTCN36 | GTCN36-401M-R05 | GT
2 | PTC - 250mA | PTC0603 | F2, F3
1 | PTC - 500mA | PTC0603 | F1
1 | PWR-I | LED1206 | RED-I
1 | PWR-O | LED1206 | RED-O
2 | SP1007 | SP1007-01WTG | D1, D2
2 | TBU-CA065 | TBU-CA065-100-WH | SG1, SG2
1 | USB-31 | USB-31 | U$3
1 | USB-MICROB | USB-MICROB | USB
1 | VBT1-S5-S5-SM | T-TR VBT1-S5-S5-SMT-TR | U4
1 | YELLOW | LED-YELLOW0603 | TX